## Train Length
Bob's Train Length Calculator
Calculate Number of Cars from Length
|  | Feet and/or | Inches
Enter Track Length |  | 4
|  | N | HO | S | O
Scale 1: |  | 160 | 87.1 | 64 | 48
40' cars only |  | 16 | 8 | 6 | 4
40' cars w/80' loco |  | 14 | 6 | 4 | 2
40' cars w/loco & caboose |  | 13 | 5 | 3 | 1
50' cars only |  | 12 | 6 | 5 | 3
50' cars w/80' loco |  | 10 | 4 | 3 | 1
50' cars w/loco & caboose |  | 9 | 3 | 2 | 0
85' cars |  | 7 | 4 | 3 | 2
85' cars w/80' loco |  | 5 | 2 | 1 | 0
Calculate Length from Number of Cars
Enter |  |  | Length
Scale | Car Length | Number of Cars | Cars only | Cars + 80' loco | Cars w loco & caboose
HO | 40 | 10 | 4' 7 1/8" | 5' 6 1/8" | 5' 10 1/4"
©2016 Robert W. Sprague www.bobstrackplansr.com
N
HO
S
O

## Curve and Grade
Bob's Curve and Grade Calculator
Enter | Enter | Enter
Radius (in.) | Degrees (°) | Grade (%) | Length (in.) | Length (ft.) | Rise (in.)
|  |  | 0 | 0 0" | 0
©2016 Robert W. Sprague www.bobstrackplans.com

## Degrees to Radius
Bob's Degrees to Radius Calculator
Converts prototype curves measured in degrees to scale curves measured in radius inches, or the reverse.
Enter | Enter | Radius in
Degrees | Scale | Inches
10 | HO | 78.9379
Enter Radius | Enter | Degrees of
in Inches | Scale | Curvature
24 | HO | 32.8908
©2016 Robert W. Sprague www.bobstrackplans.com
Z
N
HO
S
O

## Scale Feet
Bob's Scale Distance Calculator
Converts prototype measurements into scale feet, or the reverse.
Enter Prototype | Enter Prototype | Enter Prototype | Enter | Scale distance | Scale distance
Feet | Decimal Inches | Fractional Inches | Scale | in Inches | in fraction
|  |  | HO | 0 | 0
Enter Scale | Enter Scale | Enter | Prototype
Feet and/or | Inches | Scale | Feet
|  | HO | 0
©2021 Robert W. Sprague www.bobstrackplans.com
Z
N
HO
S
O

## Frog Angles
Frog angles | Degrees | v
4 | 14
5 | 11.3
6 | 9.5
7 | 8.1
8 | 7.1
9 | 6.3
10 | 5.7
11 | 5.2
12 | 4.8
7.5 | 7.6